## Utility Bills
month | Kwh Usage | Peak Kw Usage | Kwh Charge ($) | Peak Charge ($) | Total Electric Monthly Charges ($) | Natural Gas Usage (Therms) | Natural Gas Usage (MMBTU) | Natural Gas Charge ($) | Monthly Water Charges ($) | Monthly Sewer Charges ($)
Jan-2023 | 41000 | 200.5 | 4000.5 | 3000.5 | 7000 | 8000 | 1650.55 | 10000.5 | 300 | 150
Feb-2023 | 42000 | 200.5 | 4000.5 | 3000.5 | 7000 | 8000 | 1650.55 | 10000.5 | 300 | 150
Mar-2023 | 41000 | 200.5 | 4000.5 | 3000.5 | 7000 | 8000 | 1650.55 | 10000.5 | 300 | 150
Apr-2023 | 41333.3333 | 200.5 | 4000.5 | 3000.5 | 7000 | 8000 | 1650.55 | 10000.5 | 300 | 150
May-2023 | 41333.3333 | 200.5 | 4000.5 | 3000.5 | 7000 | 8000 | 1650.55 | 10000.5 | 300 | 150
Jun-2023 | 41333.3333 | 200.5 | 4000.5 | 3000.5 | 7000 | 8000 | 1650.55 | 10000.5 | 300 | 150
Jul-2023 | 41333.3333 | 200.5 | 4000.5 | 3000.5 | 7000 | 8000 | 1650.55 | 10000.5 | 300 | 150
Aug-2023 | 41333.3333 | 200.5 | 4000.5 | 3000.5 | 7000 | 8000 | 1650.55 | 10000.5 | 300 | 150
Sep-2023 | 41333.3333 | 200.5 | 4000.5 | 3000.5 | 7000 | 8000 | 1650.55 | 10000.5 | 300 | 150
Oct-2023 | 41333.3333 | 200.5 | 4000.5 | 3000.5 | 7000 | 8000 | 1650.55 | 10000.5 | 300 | 150
Nov-2023 | 41333.3333 | 200.5 | 4000.5 | 3000.5 | 7000 | 8000 | 1650.55 | 10000.5 | 300 | 150
Dec-2023 | 41333.3333 | 200.5 | 4000.5 | 3000.5 | 7000 | 8000 | 1650.55 | 10000.5 | 300 | 150

## Constants
Facility Variables Full | FC Var | FC Value | Air Leak Variables Full | AirLeak Var | AirLeak Value | Pipe Variables Full | Pipe Var | Pipe Value | LED Variables Full | LED Var | LED Value | VSD Variables Full | VSD Var | VSD Value | Occupancy Sensor Variables Full | Occupancy Var | Occupancy Value | Daylight Sensor Varaibles Full | Daylight Var | Daylight Value | Microturbine Variables Full | Micro Var | Micro Value
Factory Uptime (hours) | uptime_factory | 6240 | Compressor Efficiency | E_comp | 0.9 | Boiler Efficency | boiler_efficiency | 0.8 | Watts of current bulbs (Watts) | current_watts | 75 | Constat for Equation | const | 0.7456 | Savings Potential from table | savings_var | 0.5 | Savings Potential from table | savings_var | 0.28 | Number of Microturbines | mt_count | 4
Ambient Temp(F) | t_A | 70 | Loss Coefficient | C_dis | 0.61 | Method to Heat Pipe contents | type | Electric | Watts of LED bulbs (Watts) | led_watts | 40 | Cost of VSD compressor | vsd_cost | 45000 | Number of Bulbs per Fixture | bulb_per_fix | 2 | Number of Bulbs per Fixture | bulb_per_fix | 2 | CHP Power (kW) | mt_power | 50
|  |  | Temperatur of line | T_line | 90 | R-Value of Air | r_Air | 0.3 | Total number of bulbs to replace | num_of_bulbs | 1700 | Cost of Installation | labor_cost | 22500 | Number of Fixtures | fix_count | 10 | Number of Fixtures | fix_count | 15 | CHP Energy Efficency | energy_eff | 0.35
|  |  | Line Pressure (kPa) | P_line | 933 | K-Value of Insulation | k_insulation | 0.32 | Lifespan of LED bulb (hr) | led_hours | 50000 |  |  |  | Bulb Wattage | bulb_watt | 40 | Bulb Wattage | bulb_watt | 40 | CHP Heat Efficency | heat_eff | 0.594
|  |  | Diameter of leak (m) | diameter_leak | 0.00135 | Thickness of insultion (in) | d_thickness | 2 | Lifespan of Fluorecent Bulbs (hr) | fluor_hours | 24000 |  |  |  | Occupancy Sensor Cost | sensor_cost | 99 | Daylight Sensor Cost | sensor_cost | 50 | Boiler Efficency | boiler_efficiency | 0.8
|  |  | Number of Leaks | num_leaks | 20 | Length of Removable Insulation System (ft) | length_ris | 1.5 | Lifespan of Fluorecent Ballast (hr) | ballast_hours | 40000 |  |  |  | Labor Cost | labor_cost | 60 | Labor Cost | labor_cost | 60 | Annual Maintenance Cost | maint_cost | 1600
|  |  | Time to fix Leaks | air_fix_time | 8 | Time to install one foot of insulation | pipe_manhour_conversion | 0.12 | Cost per fluorescent bulb ($) | fluor_cost | 9.24 | [9 empty] | Per Microturbine Cost | mt_cost | 82500
|  |  | Number of Staff to fix | air_staff_needed | 2 | Labor Rate for Insulation | pipe_manhour_rate | 91.63 | Cost per ballast | ballast_cost | 11.96 | [9 empty] | Per Microturbine Labor Cost | mt_labor | 60000
|  |  | Isentopic constant for ideal Gas | n | 1.4 | Cost of one foot of insulation | pipe_mat_cost | 9.53 | Cost of labor per bulb | labor_cost | 6.67
|  |  | Specific Heat Ratio | K | 1.4 | Cost of one special fitting/RIS | pipe_sf_cost | 133 | Cost per LED fixture | led_fix_cost | 142
|  |  | Atmospheric Pressure (kPa) | P_atm | 101 |  |  |  | Cost per LED bulb | led_bulb_cost | 13.9
|  |  | Air Ideal gas constant (kj/kg*K) | R | 0.287
|  |  | Cost of Ultrasonic Leak Detector ($) | cost_ultrasonic | 5000
|  |  | Personnel Labor Rate ($) | labor_rate | 30

## Oven Door
ID | Description | Number of Doors | Location | Material | Length (ft) | Width (ft) | Thickness (ft) | Surface_Temp
1 | Large Door | 5 | 0559.mov | Galvanized Steel | 4.5 | 9 | 0.6 | 253
2 | Small Door | 10 | 0606.mov | Iron | 4.5 | 3 | 0.6 | 267

## Pipe Data
ID | Description | Amount_of_Fittings | Location | Material | Diameter_inner_in | Diameter_outer_in | Length_ft | Surface_Temp
1 | Thin Pipe | 1 | boiler room | Galvanized Steel | 2 | 2.375 | 14 | 253
2 | Thin Pipe | 1 | roof | Iron | 2 | 2.375 | 30 | 267
3 | Thick Pipe | 1 | basement | Iron | 4 | 4.5 | 3 | 267
4 | Flanges (Terminated) | 1 | other location | Iron | 4 | 4.5 | RIS | 443
5 | Valve + Flanges | 1 | moon | Iron | 2 | 2.375 | RIS | 254
6 | Boiler Pipe | 1 | atlantis | Iron | 2 | 2.375 | 8 | 120
8 | Boiler Line Pipe | 1 | behind | Iron | 3 | 3.5 | 30 | 270
9 | Flanges | 5 | boiler room | Iron | 6 | 6.625 | RIS | 288

## VSD Replacement
| Motor Hp | Motor Efficiency | Load Consumption | Unload Consumption
Pre | 200 | 93.3 | 94 | 27
Post | 200 | 96.2 | 80 | 12

## SteamLeak
ID | Location | Diameter of Leak (mm) | Number of Leaks
1 | outside | 2 | 3
2 | inside | 4 | 1
3 | upside | 12 | 2

## NEMA Motors
ID | Motor Hp | Number of Motors | Rewound | Efficiency Current (%) | Efficiency Nema (%) | Labor for Install (hrs) | Labor for Hookup (hrs) | Motor Cost ($)
1 | 40 | 6 | TRUE | 90.4 | 94.1 | 12 | 3.8 | 4070
2 | 30 | 2 | TRUE | 90.2 | 93.6 | 9.5 | 2.2 | 2714
3 | 20 | 5 | TRUE | 89.3 | 94.1 | 7 | 1.5 | 2132
4 | 10 | 10 | TRUE | 86.7 | 92.4 | 5 | 1.3 | 2009

## HVAC Units
Equipment | QTY | MAKE | MODEL | SERIAL # | Tonnage | EER Pre | EER Post | Unit Cost OP ($) | Unit Cost ($)
#1 RTU Split System | 1 | Carrier | Model#XXXXXXX | NA1234 | 3.5 | 5 | 10.5 | 3358 | 2583
#2 RTU Spllt System | 1 | Carrier | Model#XXXXXXX | NA1235 | 3 | 5 | 10.5 | 3358 | 2583
#3 RTU Split System | 1 | Carrier | Model#XXXXXXX | NA1236 | 3 | 5 | 10.5 | 3358 | 2583
#4 RTU Packaged Roof-Top Air Conditioning Unit | 1 | Carrier | Model#XXXXXXX | NA1237 | 7.5 | 7.5 | 10.5 | 9336 | 7181
#5 RTU Split System | 1 | Carrier | Model#XXXXXXX | NA1238 | 3 | 5 | 10.5 | 3358 | 2583
#6 RTU Packaged Roof-Top Air Conditioning Unit | 1 | Carrier | Model#XXXXXXX | NA1239 | 4 | 5 | 10.5 | 5315 | 4088
#7 RTU Packaged Roof-Top Air Conditioning Unit | 1 | Carrier | Model#XXXXXXX | NA1240 | 3 | 5 | 10.5 | 3358 | 2583
#8 RTU Packaged Roof-Top Air Conditioning Unit | 1 | Carrier | Model#XXXXXXX | NA1241 | 2 | 5 | 10.5 | 2868 | 2206
#9 RTU Packaged Roof-Top Air Conditioning Unit | 1 | Carrier | Model#XXXXXXX | NA1242 | 3.5 | 5 | 10.5 | 3358 | 2583
#10 RTU Packaged Roof-Top Air Conditioning Unit | 1 | Carrier | Model#XXXXXXX | NA1243 | 5 | 5 | 10.5 | 5315 | 4088
#13 RTU Split System | 1 | Carrier | Model#XXXXXXX | NA1244 | 2 | 5 | 10.5 | 2868 | 2206
#14 RTU Split System | 1 | Carrier | Model#XXXXXXX | NA1245 | 3.5 | 5 | 10.5 | 3358 | 2583
#15 RTU Spllt System | 1 | Carrier | Model#XXXXXXX | NA1246 | 2 | 5 | 10.5 | 2868 | 2206
#17 RTU Packaged Roof-Top Air Conditioning Unit | 1 | Carrier | Model#XXXXXXX | NA1247 | 5 | 5 | 10.5 | 5315 | 4088
#18 RTU Packaged Roof-Top Air Conditioning Unit | 1 | Carrier | Model#XXXXXXX | NA1248 | 5 | 5 | 10.5 | 5315 | 4088
#19 RTU Packaged Roof-Top Air Conditioning Unit | 1 | Carrier | Model#XXXXXXX | NA1249 | 5 | 5 | 10.5 | 5315 | 4088
Mini Split Air Conditioning Unit | 1 | Carrier | Model#XXXXXXX | NA1250 | 1.5 | 5 | 10.5 | 2868 | 2206